## Compliance
box80 Test Compliance
Number if ZEXALL tests done and latest compliance information
Not all tests were implemented as they caused the target and reference machines to crash (many illegal insts)
Date/Tim | Tests | Failures | % | Clearup | Notable fixes
2023-07-10 17:44 | 1446235 | 97700 | 6.755% | 0% | Bad handling of flags on results of ADD r16,r16
2023-07-10 18:07 | 1446235 | 58212 | 4.025% | 40.42% | Half carry in SBC 8 bit wasn't respecting incoming C
2023-07-10 18:22 | 1446235 | 58196 | 4.024% | 40.43% | AND instruction not setting H flag (XOR/OR clear it)
2023-07-10 18:34 | 1446235 | 54612 | 3.776% | 44.1% | AND instruction wasn't clearing N flag
2023-07-10 20:51 | 1446235 | 53844 | 3.723% | 44.89% | NEG not setting flags correctly
2023-07-10 21:33 | 1446235 | 40514 | 2.801% | 58.53% | Not setting flags on DAA correctly
2023-07-10 21:54 | 1446235 | 39176 | 2.709% | 59.9% | DAA not setting H correctly, documentation poor
2023-07-10 22:07 | 1446235 | 36480 | 2.522% | 62.66% | DAA not setting S correctly
2023-07-10 22:31 | 1446235 | 24192 | 1.673% | 75.24% | SCF not clearing H/N flags
2023-07-10 22:46 | 1446235 | 20096 | 1.39% | 79.43% | CCF not setting flags correctly
2023-07-10 22:54 | 1446235 | 20096 | 1.39% | 79.43% | Further changes to CCF but not effective
2023-07-10 23:01 | 1446235 | 20096 | 1.39% | 79.43% | Changed CCF to flip both H and C flags
2023-07-11 08:32 | 1446235 | 11904 | 0.8231% | 87.82% | CCF now resets H,N flips C everything else left alone
2023-07-11 17:41 | 1446235 | 8326 | 0.5757% | 91.48%
2023-07-16 09:57 | 2072078 | 44377 | 2.142% | 54.58% | Further tests run which had previously crashed
2023-07-16 10:29 | 2072078 | 31961 | 1.542% | 67.29% | SC131 tests re-run for add hl,<bc,de,hl,sp>
2023-07-16 11:07 | 2072078 | 31299 | 1.511% | 67.96% | Box80 tests re-run for aluop a,<b,c,d,e,h,l,(hl),a>
2023-07-16 11:21 | 2072078 | 30756 | 1.484% | 68.52% | Fixed issues with LD <reg8>,(IX/IY+n)
2023-07-16 11:48 | 2072078 | 30485 | 1.471% | 68.8% | Fixed issues with LD <H,L>,(<IX,IY>+n)
2023-07-16 12:06 | 2072078 | 29159 | 1.407% | 70.15% | Fixed issues with LD (<IX,IY>+n),<reg8>
2023-07-16 12:13 | 2072078 | 29088 | 1.404% | 70.23% | Fixed issues with LD (<IX,IY>+n),A
2023-07-16 12:17 | 2072078 | 28957 | 1.397% | 70.36% | Fixed issues with LD A,(<IX,IY>+n)
2023-07-16 12:28 | 2072078 | 28909 | 1.395% | 70.41% | Box80 tests re-run for aluop a,(<ix,iy>+1)
2023-07-16 12:44 | 2072078 | 28909 | 1.395% | 70.41% | SC131 tests re-run for <rrd,rld>
2023-07-16 13:03 | 2072078 | 14375 | 0.6937% | 85.29% | Block move instructions had errors, now fixed
2023-07-16 13:21 | 2072078 | 14373 | 0.6937% | 85.29% | Box80 tests re-run for add iy,<bc,de,iy,sp>
2023-07-16 13:29 | 2072078 | 14372 | 0.6936% | 85.29% | Box80 tests re-run for bit n,(<ix,iy>+1)
2023-07-16 18:23 | 2237798 | 14757 | 0.6594% | 84.9% | Split CB DD xx 00-3F to avoid undocumented
2023-07-16 18:35 | 2237798 | 14671 | 0.6556% | 84.98% | Fixes to CB DD rotate instructions
2023-07-16 18:49 | 2237798 | 14372 | 0.6422% | 85.29% | Further fixes to CB DD rotate instructions
2023-07-16 19:23 | 2243839 | 14372 | 0.6405% | 85.29% | Added other rotate instructions CB
Note on C37: Duncan Munro: These are the remnants which are DAA, RLD, RRD instructions which differ between Z80 and Z180

## Tests
box80 Test Compliance
ZEXDOC tests being carried out
Name | Instructions | Increment | Shift | Total | Z180 | box80 | Notes
adc16 | <adc,sbc> hl,<bc,de,hl,sp> | 1024 | 38 | 38912 |  | 2023-07-16
add16 | add hl,<bc,de,hl,sp> | 512 | 38 | 19456 |  | 2023-07-16
add16x | add ix,<bc,de,ix,sp> | 512 | 38 | 19456 |  | 2023-07-16
add16y | add iy,<bc,de,iy,sp> | 512 | 38 | 19456 |  | 2023-07-16
alu8i | aluop a,nn | 2048 | 14 | 28672 |  | 2023-07-16
alu8r | aluop a,<b,c,d,e,h,l,(hl),a> | 16384 | 46 | 753664 |  | 2023-07-16
alu8rx | aluop a,<ixh,ixl,iyh,iyl> | 8192 | 46 | 376832 | Crash
alu8x | aluop a,(<ix,iy>+1) | 16384 | 14 | 229376 |  | 2023-07-16
bitx | bit n,(<ix,iy>+1) | 256 | 8 | 2048 |  | 2023-07-16
bitz80 | bit n,<b,c,d,e,h,l,(hl),a> | 1024 | 48 | 49152
cpd1 | cpd<r> | 1024 | 6 | 6144
cpi1 | cpi<r> | 1024 | 6 | 6144
daax | <daa,cpl,scf,ccf> | 65536 | 1 | 65536
inca | <inc,dec> a | 512 | 6 | 3072
incb | <inc,dec> b | 512 | 6 | 3072
incbc | <inc,dec> bc | 256 | 6 | 1536
incc | <inc,dec> c | 512 | 6 | 3072
incd | <inc,dec> d | 512 | 6 | 3072
incde | <inc,dec> de | 256 | 6 | 1536
ince | <inc,dec> e | 512 | 6 | 3072
inch | <inc,dec> h | 512 | 6 | 3072
inchl | <inc,dec> hl | 256 | 6 | 1536
incix | <inc,dec> ix | 256 | 6 | 1536
inciy | <inc,dec> iy | 256 | 6 | 1536
incl | <inc,dec> l | 512 | 6 | 3072
incm | <inc,dec> (hl) | 512 | 6 | 3072
incsp | <inc,dec> sp | 256 | 6 | 1536
incx | <inc,dec> (<ix,iy>+1) | 1024 | 6 | 6144
incxh | <inc,dec> ixh | 512 | 6 | 3072 | Crash
incxl | <inc,dec> ixl | 512 | 6 | 3072 | Crash
incyh | <inc,dec> iyh | 512 | 6 | 3072 | Crash
incyl | <inc,dec> iyl | 512 | 6 | 3072 | Crash
ld161 | ld <bc,de>,(nnnn) | 2 | 16 | 32
ld162 | ld hl,(nnnn) | 1 | 16 | 16
ld163 | ld sp,(nnnn) | 1 | 16 | 16
ld164 | ld <ix,iy>,(nnnn) | 2 | 16 | 32
ld165 | ld (nnnn),<bc,de> | 2 | 32 | 64
ld166 | ld (nnnn),hl | 1 | 16 | 16
ld167 | ld (nnnn),sp | 1 | 16 | 16
ld168 | ld (nnnn),<ix,iy> | 2 | 32 | 64
ld16im | ld <bc,de,hl,sp>,nnnn | 4 | 16 | 64
ld16ix | ld <ix,iy>,nnnn | 2 | 16 | 32
ld8bd | ld a,<(bc),(de)> | 2 | 22 | 44
ld8im | ld <b,c,d,e,h,l,(hl),a>,nn | 8 | 8 | 64
ld8imx | ld (<ix,iy>+1),nn | 2 | 16 | 32
ld8ix1 | ld <b,c,d,e>,(<ix,iy>+1) | 32 | 16 | 512
ld8ix2 | ld <h,l>,(<ix,iy>+1) | 16 | 16 | 256
ld8ix3 | ld a,(<ix,iy>+1) | 8 | 16 | 128
ld8ixy | ld <ixh,ixl,iyh,iyl>,nn | 4 | 8 | 32 | Crash
ld8rr | ld <bcdehla>,<bcdehla> | 64 | 54 | 3456
ld8rrx | ld <bcdexya>,<bcdexya> | 128 | 54 | 6912 | Crash
lda | ld a,(nnnn) / ld (nnnn),a | 2 | 22 | 44
ldd1 | ldd<r> (1) | 2 | 22 | 44
ldd2 | ldd<r> (2) | 2 | 22 | 44
ldi1 | ldi<r> (1) | 2 | 22 | 44
ldi2 | ldi<r> (2) | 2 | 22 | 44
negx | neg | 16384 | 1 | 16384
rldx | <rrd,rld> | 512 | 14 | 7168 |  |  | Box80 is setting Z flag, Z180 isn't
rot8080 | <rlca,rrca,rla,rra> | 1024 | 6 | 6144
rotxy | shf/rot (<ix,iy>+1) | 32 | 13 | 416 | Crash
rotz80 | shf/rot <b,c,d,e,h,l,(hl),a> | 128 | 53 | 6784 | Crash
srz80 | <set,res> n,<bcdehl(hl)a> | 128 | 62 | 7936
srzx | <set,res> n,(<ix,iy>+1) | 128 | 14 | 1792 |  | b80 crash
st8ix1 | ld (<ix,iy>+1),<b,c,d,e> | 32 | 32 | 1024
st8ix2 | ld (<ix,iy>+1),<h,l> | 16 | 32 | 512
st8ix3 | ld (<ix,iy>+1),a | 8 | 8 | 64
stabd | ld (<bc,de>),a | 4 | 24 | 96
Total |  |  |  | 1727400
Note on G13: Duncan Munro: Was box80 crash, now OK

## Worksheet
| Entry | Mem IY IX HL DE BC F A SP | Flags | S Z x H x P N C
$ED $67 | Source | 00918BC462FA030120E779B40006E28A | $00 | _ _ _ _ _ _ _ _
RRD | SC131 | 60918BC462FA030120E779B40400E28A | $04 | _ _ _ _ _ P _ _
| BOX80 | 60918BC462FA030120E779B44400E28A | $44 | _ Z _ _ _ P _ _